## Instructions
Instructions of how to calibrate a Halda Twinmaster and Tripmaster, and how to use the calculation sheet
Step (1) | Find a suitable road and cover a known distance, recording the Halda reading at the end. Measured miles can often be found
either with a lollipop type sign (four segments) in the verge or a horizontal white / yellow line painted on the road.
Alternatively most dual carriageways have 100m markers (and are numbered). Try to cover a reasonable distance and where
possible in both directions, taking the average.
Step (2) | Remove cover from left hand side of Halda, remove gear carrier from Halda, note how it was fitted, be careful of copper coloured
spring on plastic cased models.
Step (3) | Ignore intermediate gear with 55 stamped on it.
Step (4) | Select "Halda Gear Calculator" worksheet with Excel (tab at bottom).
Step (5) | Enter number of teeth on "X" (big wheel) gear into the calculator.
Step (6) | Enter number of teeth on "Z" (small wheel) gear into the calculator - not all small gears have numbers marked on them (count carefully).
Step (7) | Enter distance actually covered on the road in Miles or Kilometers (not both) into the calculator
| Enter Kilometers here to convert to Miles | 1 | Kilometers | = | 0.6215 | Miles
| Enter Miles here to convert to Kilometers | 1 | Miles | = | 1.609 | Kilometers
Step (8) | Enter Halda reading into the calculator
Step (9) | Look within the relevant table (i.e. Miles or Kilometers) for the smallest percentage error for correct combination of "X" and "Z" gears.
Sometimes more than one combination of gears can provide the correct calibration.
Step (10) | Obtain the correct gears, and fit into gear carrier using the adjuster screws to make sure all gears mesh properly. Tip - first fit only the
X gear and adjust the mesh with the intermediate gear (55), then remove "X" gear and do same with "Z" gear. All gears should run
smoothly (not too tightly or too loose).
Step (11) | Refit to Halda making sure the bevel gears engage correctly when selected, be careful of copper colored spring on plastic cased
models. Refit cover.
Step (12) | Enjoy
Note | The tolerance for percentage error has been set to 2%, this means higher errors will not show. If no readings are found then your
instrument is off the scale. Please consult Autochron for advise. If the error is (+) then the Halda will over read by that factor, if (-) then
it will under read by that factor.
The effects of error can be quite surprising i.e. if traveling 10 miles at 30 MPH, an 1% error = 176.5 yards or 12 seconds.
"X" gears of under 118 are non standard
Autochron, Shootersway Farm, Shootersway, Berkhamsted, Hertfordshire, HP4 3TY, United Kingdom - 01442 873345 - 07841 533840 - clive@autochron.co.uk
© Autochron

## HALDA Gear Calculator
| "X" wheel = |  |  | 141
| "Z" wheel = |  |  | 32
| Distance on road |  |  | 1.2 | Miles |  | Note; Only enter data in Miles or Kilometers, not both
| Distance on road |  |  | 0 | Kilometers
| Halda reading |  |  | 0.77
| Halda / per mile |  |  | 0.64167 | Miles
[5 empty] | Miles | [8 empty] | Kilometers
Z | 16 | 18 | 22 | 27 | 32 | 39 | 48 | 58 | 70 | 16 | 18 | 22 | 27 | 32 | 39 | 48 | 58 | 70 | Z
X | [18 empty] | X
94 | [18 empty] | 94
95 | [18 empty] | 95
96 | [18 empty] | 96
97 | [18 empty] | 97
98 | [18 empty] | 98
99 | [18 empty] | 99
100 | [16 empty] | 1.918% |  | 100
101 | [16 empty] | 0.9088% |  | 101
102 | [16 empty] | -0.08047% |  | 102
103 | [16 empty] | -1.051% |  | 103
104 | [18 empty] | 104
105 | [18 empty] | 105
106 | [18 empty] | 106
107 | [18 empty] | 107
108 | [18 empty] | 108
109 | [5 empty] | 1.162% | [12 empty] | 109
110 | [5 empty] | 0.2422% | [12 empty] | 110
111 | [5 empty] | -0.6609% | [12 empty] | 111
112 | [5 empty] | -1.548% | [12 empty] | 112
113 | [18 empty] | 113
114 | [18 empty] | 114
115 | [18 empty] | 115
116 | [18 empty] | 116
117 | [18 empty] | 117
118 | [18 empty] | 118
119 | [18 empty] | 119
120 | [18 empty] | 120
121 | [17 empty] | 1.657% | 121
122 | [17 empty] | 0.8233% | 122
123 | [17 empty] | 0.003569% | 123
124 | [17 empty] | -0.8029% | 124
125 | [17 empty] | -1.596% | 125
126 | [18 empty] | 126
127 | [18 empty] | 127
128 | [18 empty] | 128
129 | [18 empty] | 129
130 | [18 empty] | 130
131 | [18 empty] | 131
132 | [18 empty] | 132
133 | [18 empty] | 133
134 | [6 empty] | 1.278% | [11 empty] | 134
135 | [6 empty] | 0.5278% | [11 empty] | 135
136 | [6 empty] | -0.2114% | [11 empty] | 136
137 | [6 empty] | -0.9398% | [11 empty] | 137
138 | [6 empty] | -1.658% | [11 empty] | 138
139 | [18 empty] | 139
140 | [18 empty] | 140
141 | [18 empty] | 141
142 | [18 empty] | 142
143 | [18 empty] | 143
144 | [18 empty] | 144
145 | [18 empty] | 145
146 | [18 empty] | 146
147 | [18 empty] | 147
148 | [18 empty] | 148
149 | [18 empty] | 149
150 | [18 empty] | 150
Autochron - Shootersway Farm - Shootersway - Berkhamsted - Hertfordshire - HP4 3TY - United Kingdom -01442 873345 - 07841 533840 - clive@autochron.co.uk
© Autochron
|  |  | 2 | error factor
Gears not often used
Gears not often used